## complete uncertainty sources
If we use these values as maximum probable observed relative uncertainties on multimodal variables (variables with differing modes and maxima), F1 can describe the region within which the true value of the compound magnitute of all these uncertainties may be found. As with any treatment of error and uncertianty, the region within which the true value rest is described by a PDF where a greater degree of confidence exits on the compound error to fall closer to the part of the distribution that represent the highest likelihood (i.e. centre in a normal or peak in a poisson distribution).

## Compound uncertainty
Table X |  | Model discrepancy | Parameter input | Distribution of uncertainty | Compound magnitude of uncertainty [2] | Variation in model output | Range | St Dev | Min compound errors | Max compound errors | Sum of Min compound errors | Sum of Max compound errors
| Occupant behaviour |  |  |  |  | 30% [32] | 30 | 7.5 | 0 | 30 | 33.3808 | 120.8488
[6 empty] | 4-26% [33] | 22 | 5.5 | 4 | 26
| Building envelope thermal properties |  | HCS range using Mean and SD [34] | Even [22] |  | 42%[35] | 42 | 10.5 | 0 | 42
Building energy model |  |  |  | Normal [34] |  |  |  | 0 |  | 0
| Weather conditions | Wind speed, direction and pressure coefficients, solar irradiance, air humidity and temperatures, | Cold, Med, Hot [34] | Normal [36] |  | -4% to 6.1% [38] | 10.1 | 2.525 | -4 | 6.1
|  |  |  | Bivariate Normal [37] |  |  |  | 0 |  | 0
|  |  |  | Discrete Distribution [34] |  |  |  | 0 |  | 0
| Site micro-environment | Wind-pressure coefficient, ground albedo, | HCS range using Mean and SD [34] | Normal [34] |  |  |  | 0 |  | 0
| HVAC | Ideal values assumed for CoP, SEER and η |  | Normal Distribution [22] |  | -15.3% -70.3% [38] |  | 0 | -15.3 | 70.3
|  |  |  | Gamma Distribution [39] |  |  |  | 0 |  | 0
| Internal Gains |  | Low, Med, High [34] | Uniform discrete [34] |  |  |  | 0 |  | 0
| Operational regime | Controls and Scheduling of all HVAC, lighting and plug-in items. | Good, average and poor practice [38] | Uniform Discrete [38] |  | -28.7%-79.2% [38] | 107.9 | 26.975 | -28.7 | 79.2
| Gas [1] |  |  | Normal [22] | -3.5% to + 2.5 | n/a | 6 | 1.5 | -3.5 | 2.5
Observational data | Electricity [1] | - | - | Normal [22] | -3.5% to + 2.5 | n/a | 6 | 1.5 | -3.5 | 2.5
| Temp (Kitchen) |  |  | Normal [22] |  | n/a
| Temp (master) |  |  | Normal [22] |  | n/a